## Parameters
| Long Name (labelspace.parameterName) | Identifier (uuid) | Group/Type/ObjectClass | Name | Description | Type | Unit | Default | AccessControl | AttributeValueChangeNotification | Constrains | Characteristics
default | <generated by tool> | <dont-touch! generated by tool> | <set-by-create> | <set-by-create> | The parameter <Name> … | String |  |  | read-only | no | none
| Example.examplePower | b5b574b8-132a-475e-8160-6147ed933315 | Example | examplePower | This is a nice multi line description of the parameter. | Number |  | 0 | read-write | yes | <default>
| Example.examplePower | 0aac4dc2-776d-4866-accb-108e208bf086 | Example | examplePower | The value of ExmaplePowerStatus indicates whether the "Example" has power or not | Boolean |  | false | <default> | <default> | <default>
| Example.userLabel | 3b37c24f-4f13-4dac-bdad-5099bbf23b19 | Example | userLabel | A user defined label of the object "Example" | String |  | not initialized | read-write | yes | <default>
| Example.lifecycle | b72256da-5ea8-4bc1-ac69-abef3ed393a6 | Example | lifecycle |  | ENUM |  | planned | read-write | yes | <default>
| SummaryProperties.applicationIdentifier | 49D23776-5149-4005-83DE-9BF383FC108E | SummaryProperties | applicationIdentifier | The identifier of the application | String |  | not initialized | read-only | yes | none
| SummaryProperties.receiverApplicationType | C8CE395D-19C0-42B3-9D4E-7FAD7E0C474E | SummaryProperties | receiverApplicationType | The type of the application that runs at the receiver | String |  | not initialized | read-only | yes | none
| SummaryProperties.operationalState | E0DD7B6F-7420-422E-B32D-12C5BFBACA07 | SummaryProperties | operationalState | The operational status of an entity | String |  | not initialized | read-only | yes | none
| SpectrumPropertiesChannel.upperFrequency | 5616426F-B684-434C-8AFB-5B727A0E7B5D | SpectrumPropertiesChannel | upperFrequency | The upper frequency of the channel spectrum | Number | MHz | 0 | read-write | yes | must be higher than the lower frequency value
| SpectrumPropertiesChannel.lowerFrequency | 596314F5-D7F3-440B-9B7F-E817D366C258 | SpectrumPropertiesChannel | lowerFrequency | The lower frequency of the channel spectrum | Number | MHz | 0 | read-write | yes | none
| SpectrumPropertiesChannel.guardUpper | 13200538-0BEB-46D1-BE7D-758007638F86 | SpectrumPropertiesChannel | guardUpper | This parameter indicates the upper value of a guard interval, so the space between symbols. The guard interval is used to eliminate inter-symbol and inter-carrier interference. The beginning of each symbol is preceded by a guard interval. As long as the echoes fall within this interval, they will not affect the receiver's ability to safely decode the actual data, as data is only interpreted outside the guard interval. | Number | MHz | 0 | read-write | yes | The shorter guard interval results in a higher packet error rate when the delay spread of the channel exceed the guard interval and/or if timing synchronization between the transmitter and receiver is not precise
| SpectrumPropertiesChannel.guardLower | 4A1AAC85-E11C-4763-84FF-7FE4D899EFDB | SpectrumPropertiesChannel | guardLower | This parameter indicates the lower value of a guard interval.The guard interval is used to eliminate inter-symbol and inter-carrier interference. The beginning of each symbol is preceded by a guard interval. As long as the echoes fall within this interval, they will not affect the receiver's ability to safely decode the actual data, as data is only interpreted outside the guard interval. | Number | MHz | 0 | read-write | yes | The shorter guard interval results in a higher packet error rate when the delay spread of the channel exceed the guard interval and/or if timing synchronization between the transmitter and receiver is not precise
| SpectrumPropertiesLaser.centralFrequency | 1284BFF3-E1AE-4B73-96F0-C16D6801AEB2 | SpectrumPropertiesLaser | centralFrequency | The central frequency of the laser. It is the oscillation frequency of the corresponding electromagnetic wave | Number | MHz | 0 | read-write | yes | none
| SpectrumPropertiesLaser.channelWidth | 769C39C2-628B-4659-A606-2E44C53A66DA | SpectrumPropertiesLaser | channelWidth | This parameter specifies how much bandwidth the system is using within the available spectrum | Number | MHz | 0 | read-write | yes | none
| SpectrumPropertiesGrid.gridType | 6082170D-42B1-4CB7-897E-852E7D34F5B5 | SpectrumPropertiesGrid | gridType | The frequency grid type used for the DWDM applications according to ITU-T G694.1 | ENUM | ? | dwdm-flexible | read-write | yes | none
| SpectrumPropertiesGrid.adjustmentGranularity | 55945A0D-E3E4-4D4E-B4EF-1AC9E3C6975C | SpectrumPropertiesGrid | adjustmentGranularity | This parameter specifies the nominal central frequency granularity | Number | THz | 0 | read-write | yes | ?
| SpectrumPropertiesGrid.channelSpacing | 5B56AE7D-63C9-4B1D-B07E-5D5DB8CC494B | SpectrumPropertiesGrid | channelSpacing | Space between channels | ?
| SpectrumPropertiesGrid.widthNumber | B405AF3B-4E82-44FD-B156-16632663E715 | SpectrumPropertiesGrid | widthNumber | This parameter indicated the m which is a number that determines the slot width according to ITU-T G694.1 | Number | none | 0 | read-write | yes | positive integer, any combination of frequency slots is available as long as no two frequency slots overlap
| SpectrumPropertiesGrid.channelNumber | 5D74135F-FBD2-491B-9977-34501636DC58 | SpectrumPropertiesGrid | channelNumber | This parameter indicated the n which is a number that determines the nominal central frequency of thte slots according to ITU-T G694.1 | Number | none | 0 | read-write | yes
| WaveShapeProperties.eyeMask | 108AB039-B286-4ECD-B315-E78E34C472DE | WaveShapeProperties | eyeMask | The eye pattern used to estimate the signal distortion due to intersymbol interference and noise. In transmission, a quick and qualitative measure of the quality and integrity of the electronic signal (since optical has been converted to electrical) is a superposition of bit periods on an oscilloscope. This superposition is known as the “eye diagram”. The Opening of the Eye, E Eye = I 1,min - I 0,max Where: I 1,min =Minimum current threshold for logic 1 is set to I 0,max= Maximum current threshold for logic 0 is set to | ? | ? |  | read-only | yes
| WaveShapeProperties.extinctionRatio | C92AA88D-09AD-4EBF-9B88-775C0030B492 | WaveShapeProperties | extinctionRatio | This parameter defines the ratio of two optical power levels of a digital signal generated by an optical laser | Number | dB | 0 | read-only | yes
| ChannelPropertiesChannelSummary.channelPenalty | 5BDD79C8-7ABE-4BEA-BFD5-633723C3E401 | ChannelPropertiesChannelSummary | channelPenalty | This parameter represents the distortion of the channel due to different noise source: if it is intended as Eye Opening Penalty it can be intended as the relation between the expected opening of the eye (EEye) and the actual average eye opening (EAvg) this defines a penalty as: Penalty= EEye/2*EAvg | Number | dB | 0 | read-only | yes |  | • UpperWarn • UpperSevere • UpperFail • TimePeriod
| ChannelPropertiesChannelEntryEffects.channelInsertionLoss | 87FA64EC-DB8C-46EA-8B14-5A6A8A054282 | ChannelPropertiesChannelEntryEffects | channelInsertionLoss | Insertion loss is the loss of signal power resulting from the insertion of a device in a transmission line or optical fiber. It is measured by the amount of power received before and after the insertion | Number | dB | 0 | read-only | yes |  | • UpperWarn • UpperSevere • UpperFail • TimePeriod
| ChannelPropertiesChannelEntryEffects.channelReturnLoss | 559B5551-7A36-427A-B31E-E6BE434D8089 | ChannelPropertiesChannelEntryEffects | channelReturnLoss | Return loss is the loss of power in the signal returned/reflected by a discontinuity in a transmission line or optical fiber. This discontinuity can be a mismatch with the terminating load or with a device inserted in the line. It is usually expressed as a ratio in decibels (dB); Return loss is related to both standing wave ratio (SWR) and reflection coefficient (Γ). Increasing return loss corresponds to lower SWR. Return loss is a measure of how well devices or lines are matched. A match is good if the return loss is high. A high return loss is desirable and results in a lower insertion loss. | Number | dB | 0 | read-only | yes |  | • UpperWarn • UpperSevere • UpperFail • TimePeriod
| ChannelPropertiesChannelEntryEffects.channelReflectance | ACF82072-4EEC-491D-81F6-E71067EA44BE | ChannelPropertiesChannelEntryEffects | channelReflectance | This parameter describes the amount of light reflected compared to the power of the light being transmitted down the fiber. It is caused by the light going through the change in index of refraction at the interface between the fiber (n=~1.5) and air (n=~1). Reflectance is primarily a problem with connectors but may also affect mechanical splices which contain an index matching gel to prevent reflectance. | Number | dBm | 0 | read-only | yes |  | • UpperWarn • UpperSevere • UpperFail • TimePeriod
| ChannelPropertiesChannelEntryEffects.discreteReflectance | 9B89500D-77D9-481F-AE55-403B588B79BD | ChannelPropertiesChannelEntryEffects | discreteReflectance | ? | ? | [5 empty] | • UpperWarn • UpperSevere • UpperFail • TimePeriod
| ChannelPropertiesChannelLoss.channelAttenuation | 55ECFFFA-C657-4943-8968-5EDD8845B1EE | ChannelPropertiesChannelLoss | channelAttenuation | Maximum distance a signal can travel and still be picked up at receiver. | Number | ? | 0 | read-only | yes
| ChannelPropertiesChannelDispersion.channelDifferentialGroupDelay | FCB86013-48EE-4E5C-8151-BAD27A20DD11 | ChannelPropertiesChannelDispersion | channelDifferentialGroupDelay | This parameter indicates the difference in propagation time between the two single modes X and Y polarizations | Number | dB | 0 | read-only | yes
| ChannelPropertiesChannelDispersion.chromaticDispersionCharacteristic | 659148FD-C6B7-459C-ACDF-BDEC6EEB39F9 | ChannelPropertiesChannelDispersion | chromaticDispersionCharacteristic | This parameter describes the spreading of a light pulse as it travels down a fiber when light pulses launched close together (high data rates) spread too much and result in errors and a loss of information | Number | ps/nm | 0 | read-only | yes
| ChannelPropertiesChannelDispersion.polarizationModeDispersion | 0AA47ABB-32AE-46D0-BE65-42C518BBC081 | ChannelPropertiesChannelDispersion | polarizationModeDispersion | This parameter describes a form of modal dispersion where two different polarizations of light in a waveguide, which normally travel at the same speed, travel at different speeds due to random imperfections and asymmetries, causing random spreading of optical pulses. Unless it is compensated, which is difficult, this ultimately limits the rate at which data can be transmitted over a fiber. | Number | ps/√km | 0 | read-only | yes
| ChannelPropertiesChannelSignalCrosstalkProperties.interChannelCrosstalk | 730CF117-C934-4F90-9E44-B2F35B5E1A51 | ChannelPropertiesChannelSignalCrosstalkProperties | interChannelCrosstalk | This parameter describes crosstalk between channels in a multiplex system. | Number | dB | 0 | read-only | yes
| ChannelPropertiesChannelSignalCrosstalkProperties.interferometricCrosstalk | 2718DFC4-4E3A-4218-B9BE-3AEFC57119E0 | ChannelPropertiesChannelSignalCrosstalkProperties | interferometricCrosstalk | This parameter describes Interferometric noise, arising from the optical interference of the desired information signal and parasitic crosstalk waveforms at the detector, afflicts practically all optical networks, inducing potentially unacceptable power penalties and bit-error-rate floors. Interferometric noise arises, for example, from multipaths in the network from source to detector. | Number | dB | 0 | read-only | yes
| LaserProperties.laserApplicationType | 1E74942A-7F79-4E7E-92F7-F3CE993D3524 | LaserProperties | laserApplicationType | The type of laser, its operational wavelengths, and its applications | String |  | not initialized | read-write | yes | <default>
| LaserProperties.laserBiasCurrent | 1ADDEF5A-A58D-4693-8055-70B9260595C3 | LaserProperties | laserBiasCurrent | The Bias current of the laser that is the medium polarization current of the laser | Number | A | 0 | read-write | yes | <default>
| LaserProperties.laserTemperature | E643C7A8-4F81-4837-9B4D-8924A89C3565 | LaserProperties | laserTemperature | The temperature of the laser | Number | °C | 0 | read-only | yes |  | • UpperWarn • UpperSevere • UpperFail • TimePeriod
| ModulatedLightProperties.spectralWidth | 3E80D61F-91FF-4258-AF6B-3977F4AECFA5 | ModulatedLightProperties | spectralWidth | The wavelength interval over which the magnitude of all spectral components is equal to or greater than a specified fraction of the magnitude of the component having the maximum value | Number | nm | 0 | read-only | yes
| ReceiverProperties.modulationApproach | 5A5797BF-BDBE-4BE0-9029-D7E7F2A113C2 | ReceiverProperties | modulationApproach | This parameter defines the modulation used at the source | String |  | not initialized | read-write | yes
| ReceiverProperties.receiverEquivalentSensitivity | B8BF0F3E-8158-4677-A298-90CA8E5D6B78 | ReceiverProperties | receiverEquivalentSensitivity | ? | ?
| ReceiverProperties.receiverSensitivity | 918CAF95-EC15-403E-B2E7-BD4E4EC03089 | ReceiverProperties | receiverSensitivity | Receiver sensitivity is the lowest power level at which the receiver can detect a signal and demodulate data. | Number | dBm | 0 | read-only | yes
| ReceiverProperties.receiverReflectance | CA2306CC-B1A7-4DE6-B88D-7BA8357BA198 | ReceiverProperties | receiverReflectance | Fraction of incident electromagnetic power that is reflected at an interface of the receiver | Number | dBm | 0 | read-only | yes
| PowerProperties.totalPower | 14976E2B-D858-4328-A851-FE600588BD06 | PowerProperties | totalPower | The total power at any point in a channel including TX and RX | Number | dBm | 0 | read-only | yes
| PowerProperties.powerSpectralDensity | E2BEC4F0-C10E-4217-9569-878D1DE166CA | PowerProperties | powerSpectralDensity | This describes how power of a signal is distributed over frequency | Number | dBm | 0 | read-only | yes
| FecProperties.preFecBer | 22C4FCAC-D25D-4060-A323-DED32D95CC36 | FecProperties | preFecBer | counter: bit error rate after correction by FEC | Number |  | 0 | read-only | yes |  | • UpperWarn • UpperSevere • UpperFail • TimePeriod
| FecProperties.postFecBer | 73AE8CDE-E79D-4560-A36E-3DAEBD844E5C | FecProperties | postFecBer | Counter: bit error rate after correction by FEC | Number |  | 0 | read-only | yes |  | • UpperWarn • UpperSevere • UpperFail • TimePeriod
| FecProperties.uncorrectableBits | A742964E-2C3E-435C-BF9C-CE8DE594E6E7 | FecProperties | uncorrectableBits | Bits that could not be corrected by FEC | Number |  | 0 | read-only | yes |  | · averageMean
| FecProperties.uncorrectableBytes | 25E56AEB-B518-42E1-9E37-7542DFDD7B10 | FecProperties | uncorrectableBytes | Bytes that could not be corrected by FEC | Number |  | 0 | read-only | yes |  | · averageMean
| FecProperties.correctedBytes | B7C11997-D705-4DD6-9AAD-3DB6067A9E91 | FecProperties | correctedBytes | Bytes corrected between those that were received corrupted | Number |  | 0 | read-only | yes
| FecProperties.correctedBits | F162CD3A-B644-4BB3-A3A1-2814F7914056 | FecProperties | correctedBits | BytBits corrected between those that were received corrupted | Number |  | 0 | read-only | yes
| FecProperties.qualityValue | B5EE705D-B28F-4FF8-BCAE-6C2D6AFBA6A1 | FecProperties | qualityValue | % of errors that were corrected in Bits or Bytes | Number |  | 0 | read-only | yes
| ChannelTrace.traceTransferMethod | 4E6E1F7F-3DFE-4057-9BDA-1B7BE0206E59 | ChannelTrace | traceTransferMethod | Method based on the transmission of a trace in order to identify the right transmitter in the channel | String |  | not initialized | read-only | yes
| ChannelTrace.traceTransmitted | 88752A28-4B5B-4952-B3C2-4B2714BBD957 | ChannelTrace | traceTransmitted | Trace transmitted to the transmitter in the trace transfer method to identify the right transmitter in the channel | String |  | not initialized | read-only | yes
| ChannelTrace.traceReceived | 075D21BF-C986-4278-9664-280D3A9DD2B4 | ChannelTrace | traceReceived | Trace received from the transmitter in the trace transfer method | String |  | not initialized | read-only | yes
| ChannelTrace.traceExpected | 3B2A9E53-C65B-4EA8-8286-AF0ED633DC2E | ChannelTrace | traceExpected | Trace expected from the transmitter in the trace transfer method | String |  | not initialized | read-only | yes
| ChannelTrace.traceMismatchDetected | 4B8C73E8-0D0F-4FB6-B588-E38CBF9BCC0B | ChannelTrace | traceMismatchDetected | Wrong trace received from the transmitter in the trace transfer method | String |  | not initialized | read-only | yes
| ChannelTrace.traceMismatchDetectionMode | 439A93E5-620E-490C-9D47-CEF95944C22A | ChannelTrace | traceMismatchDetectionMode | Mode to identify a mismatch in the trace detection | String |  | not initialized | read-only | yes
| ChannelTrace.traceMismatchDetectionAction | BB0EC746-6386-4622-89A8-19542E81019D | ChannelTrace | traceMismatchDetectionAction | Action to follow after a trace mismatch is detected | String |  | not initialized | read-only | yes
| ChannelTrace.traceGenerationApproach | F19BE98B-2AF5-46BB-9B11-67551997E645 | ChannelTrace | traceGenerationApproach | How to generate a trace | String |  | not initialized | read-only | yes
| SignalSourceLabel.signalLabelTransferMethod | BCDD8392-303E-4CA6-A1D4-0DE1E50367F0 | SignalSourceLabel | signalLabelTransferMethod | Method to transfer a signal label that contains soime characteristic of the transmitted signal | String |  | not initialized | read-only | yes
| SignalSourceLabel.signalLabelTransmitted | 579D0AAD-4F55-4EC3-8EED-BE349FC2F540 | SignalSourceLabel | signalLabelTransmitted | Signal label that contains soime characteristic of the transmitted signal | String |  | not initialized | read-only | yes
| SignalSourceLabel.signalLabelReceived | FDBCFC91-3438-4349-AF57-DB6202AAB316 | SignalSourceLabel | signalLabelReceived | Signal label that contains soime characteristic of the received signal | String |  | not initialized | read-only | yes
| SignalSourceLabel.signalLabelExpected | E0BCB6B3-51C4-450C-87B7-26111946E99C | SignalSourceLabel | signalLabelExpected | Signal label expected | String |  | not initialized | read-only | yes
| SignalSourceLabel.signalLabelMismatchDectected | A44C9380-80E6-4B04-997A-9E0A215C06FF | SignalSourceLabel | signalLabelMismatchDectected | Signal label mismatch is detected | String |  | not initialized | read-only | yes
| SignalSourceLabel.signalLabelMismatchDetectionMode | E3473CD6-DB98-4F36-99D3-C2B104A7CE38 | SignalSourceLabel | signalLabelMismatchDetectionMode | Method to identify a signal label mismatch | String |  | not initialized | read-only | yes
| SignalSourceLabel.signalLabelMismatchDetectionAction | AD821561-7446-4469-A34F-24ADBA293352 | SignalSourceLabel | signalLabelMismatchDetectionAction | Action to take after identifying a signal label mismatch | String |  | not initialized | read-only | yes
| SignalSourceLabel.signalLabelGenerationApproach | 36E45988-CFF4-4002-A4EA-91FC2AE42819 | SignalSourceLabel | signalLabelGenerationApproach | How to generate a signal label | String |  | not initialized | read-only | yes
| SignalCharacteristics.OpenConnectionIndication | 121A581F-C138-4877-9495-98C794D98072 | SignalCharacteristics | OpenConnectionIndication |  | ?
| SignalCharacteristics.bitRateLineCoding | 73EA081B-DABB-4220-9543-3E053B42A2D6 | SignalCharacteristics | bitRateLineCoding | Bit rate used according to the noisy of the communication channel | ?
| FarendIndications.farEndProblemTransmitToHere | 061D45B7-3472-40C5-9268-214E6A2C5986 | FarendIndications | farEndProblemTransmitToHere | Problem to transmit at the far end from the near end | String |  | not initialized | read-only | yes
| FarendIndications.farEndProblemReceiveFromHere | 9FE302DC-B192-4804-BC6B-ED056FB73A92 | FarendIndications | farEndProblemReceiveFromHere | Problem to receive at the far end from the near end | String |  | not initialized | read-only | yes
| FarendIndications.farEndProblemTransmitAwayFromHere | B74F7A0F-2DD9-4D17-869C-CBDB2881F428 | FarendIndications | farEndProblemTransmitAwayFromHere | Problem to transmit from the far end to away from the near end | String |  | not initialized | read-only | yes
| FarendIndications.farEndProblemReceiveTowardsHere | B4D9524E-FE41-4C14-A498-9513640BAC67 | FarendIndications | farEndProblemReceiveTowardsHere | Problem to receive at the near end from the far end | ?
Note on B1: Martin Skorupski: Preferred a unique human readable identifier, which can be used as reference. Could be called ReferenceName (?)
Note on C1: Martin Skorupski: The parameter identifier must be unique and might be hidden in case it follows the format of a uuid. Once it is defined it must never change. Must not be used be humans only be code/machines.
Note on E1: Martin Skorupski: The name of the parameter. Prefered used as lable in GUIs and logs.
Note on J1: Martin Skorupski: Indicates whehter the parameter value can be modifed via the API. Possible values are: - read-write - read-only - set-by-create

## String
| Identifier (uuid) | Long Name (objectClassName.parameterName) | Size [char] | Pattern [regex] | CharacterSet
default values | <dont touch!> | <set-by-create> | 255 | [:print:] | utf-8
| #N/A | Example.userLabel | 64 | [a-zA-Z0-9+.-]+ | <default>
| 49D23776-5149-4005-83DE-9BF383FC108E | SummaryProperties.applicationIdentifier | <default> | <default> | <default>
| C8CE395D-19C0-42B3-9D4E-7FAD7E0C474E | SummaryProperties.receiverApplicationType | <default> | <default> | <default>
| E0DD7B6F-7420-422E-B32D-12C5BFBACA07 | SummaryProperties.operationalState | <default> | <default> | <default>
| 1E74942A-7F79-4E7E-92F7-F3CE993D3524 | LaserProperties.laserApplicationType | <default> | <default> | <default>
| 5A5797BF-BDBE-4BE0-9029-D7E7F2A113C2 | ReceiverProperties.modulationApproach | <default> | <default> | <default>
| 4E6E1F7F-3DFE-4057-9BDA-1B7BE0206E59 | ChannelTrace.traceTransferMethod | <default> | <default> | <default>
| 88752A28-4B5B-4952-B3C2-4B2714BBD957 | ChannelTrace.traceTransmitted | <default> | <default> | <default>
| 075D21BF-C986-4278-9664-280D3A9DD2B4 | ChannelTrace.traceReceived | <default> | <default> | <default>
| 3B2A9E53-C65B-4EA8-8286-AF0ED633DC2E | ChannelTrace.traceExpected | <default> | <default> | <default>
| 4B8C73E8-0D0F-4FB6-B588-E38CBF9BCC0B | ChannelTrace.traceMismatchDetected | <default> | <default> | <default>
| 439A93E5-620E-490C-9D47-CEF95944C22A | ChannelTrace.traceMismatchDetectionMode | <default> | <default> | <default>
| BB0EC746-6386-4622-89A8-19542E81019D | ChannelTrace.traceMismatchDetectionAction | <default> | <default> | <default>
| F19BE98B-2AF5-46BB-9B11-67551997E645 | ChannelTrace.traceGenerationApproach | <default> | <default> | <default>
| BCDD8392-303E-4CA6-A1D4-0DE1E50367F0 | SignalSourceLabel.signalLabelTransferMethod | <default> | <default> | <default>
| 579D0AAD-4F55-4EC3-8EED-BE349FC2F540 | SignalSourceLabel.signalLabelTransmitted | <default> | <default> | <default>
| FDBCFC91-3438-4349-AF57-DB6202AAB316 | SignalSourceLabel.signalLabelReceived | <default> | <default> | <default>
| E0BCB6B3-51C4-450C-87B7-26111946E99C | SignalSourceLabel.signalLabelExpected | <default> | <default> | <default>
| A44C9380-80E6-4B04-997A-9E0A215C06FF | SignalSourceLabel.signalLabelMismatchDectected | <default> | <default> | <default>
| E3473CD6-DB98-4F36-99D3-C2B104A7CE38 | SignalSourceLabel.signalLabelMismatchDetectionMode | <default> | <default> | <default>
| AD821561-7446-4469-A34F-24ADBA293352 | SignalSourceLabel.signalLabelMismatchDetectionAction | <default> | <default> | <default>
| 36E45988-CFF4-4002-A4EA-91FC2AE42819 | SignalSourceLabel.signalLabelGenerationApproach | <default> | <default> | <default>
| 061D45B7-3472-40C5-9268-214E6A2C5986 | FarendIndications.farEndProblemTransmitToHere | <default> | <default> | <default>
| 9FE302DC-B192-4804-BC6B-ED056FB73A92 | FarendIndications.farEndProblemReceiveFromHere | <default> | <default> | <default>
| B74F7A0F-2DD9-4D17-869C-CBDB2881F428 | FarendIndications.farEndProblemTransmitAwayFromHere | <default> | <default> | <default>
Note on B1: Martin Skorupski: The parameter identifier must be unique and might be hidden in case it follows the format of a uuid. Once it is defined it must never change. Must not be used be humans only be code/machines.
Note on C1: Martin Skorupski: Preferred a unigue human readable identifier, which can be used as reference. Could be called ReferenceName (?)

## Number
| Identifier (uuid) | Long Name (objectClassName.parameterName) | bit-length | singed | fraction-digit | min | included | max | included
default values | <dont touch!> | <set-by-create> | 32 | true | 0 | 0 | yes | 4294967295 | yes
| #N/A | Example.examplePower | <default> | <default> | 2 | -20 | <default> | 10 | <default>
| 5616426F-B684-434C-8AFB-5B727A0E7B5D | SpectrumPropertiesChannel.upperFrequency | <default> | <default> | <default> | <default> | <default> | <default> | <default>
| 596314F5-D7F3-440B-9B7F-E817D366C258 | SpectrumPropertiesChannel.lowerFrequency | <default> | <default> | <default> | <default> | <default> | <default> | <default>
| 13200538-0BEB-46D1-BE7D-758007638F86 | SpectrumPropertiesChannel.guardUpper | <default> | <default> | <default> | <default> | <default> | <default> | <default>
| 4A1AAC85-E11C-4763-84FF-7FE4D899EFDB | SpectrumPropertiesChannel.guardLower | <default> | <default> | <default> | <default> | <default> | <default> | <default>
| 1284BFF3-E1AE-4B73-96F0-C16D6801AEB2 | SpectrumPropertiesLaser.centralFrequency | <default> | <default> | <default> | <default> | <default> | <default> | <default>
| 769C39C2-628B-4659-A606-2E44C53A66DA | SpectrumPropertiesLaser.channelWidth | <default> | <default> | <default> | <default> | <default> | <default> | <default>
| 55945A0D-E3E4-4D4E-B4EF-1AC9E3C6975C | SpectrumPropertiesGrid.adjustmentGranularity | <default> | <default> | <default> | <default> | <default> | <default> | <default>
| B405AF3B-4E82-44FD-B156-16632663E715 | SpectrumPropertiesGrid.widthNumber | <default> | <default> | <default> | <default> | <default> | <default> | <default>
| 5D74135F-FBD2-491B-9977-34501636DC58 | SpectrumPropertiesGrid.channelNumber | <default> | <default> | <default> | <default> | <default> | <default> | <default>
| C92AA88D-09AD-4EBF-9B88-775C0030B492 | WaveShapeProperties.extinctionRatio | <default> | <default> | <default> | <default> | <default> | <default> | <default>
| 5BDD79C8-7ABE-4BEA-BFD5-633723C3E401 | ChannelPropertiesChannelSummary.channelPenalty | 32 | false | <default> | -2147483648 | <default> | 2147483647 | <default>
| 87FA64EC-DB8C-46EA-8B14-5A6A8A054282 | ChannelPropertiesChannelEntryEffects.channelInsertionLoss | <default> | <default> | <default> | <default> | <default> | <default> | <default>
| 559B5551-7A36-427A-B31E-E6BE434D8089 | ChannelPropertiesChannelEntryEffects.channelReturnLoss | <default> | <default> | <default> | <default> | <default> | <default> | <default>
| ACF82072-4EEC-491D-81F6-E71067EA44BE | ChannelPropertiesChannelEntryEffects.channelReflectance | <default> | <default> | <default> | <default> | <default> | <default> | <default>
| 55ECFFFA-C657-4943-8968-5EDD8845B1EE | ChannelPropertiesChannelLoss.channelAttenuation | <default> | <default> | <default> | <default> | <default> | <default> | <default>
| FCB86013-48EE-4E5C-8151-BAD27A20DD11 | ChannelPropertiesChannelDispersion.channelDifferentialGroupDelay | <default> | <default> | <default> | <default> | <default> | <default> | <default>
| 659148FD-C6B7-459C-ACDF-BDEC6EEB39F9 | ChannelPropertiesChannelDispersion.chromaticDispersionCharacteristic | <default> | <default> | <default> | <default> | <default> | <default> | <default>
| 0AA47ABB-32AE-46D0-BE65-42C518BBC081 | ChannelPropertiesChannelDispersion.polarizationModeDispersion | <default> | <default> | <default> | <default> | <default> | <default> | <default>
| 730CF117-C934-4F90-9E44-B2F35B5E1A51 | ChannelPropertiesChannelSignalCrosstalkProperties.interChannelCrosstalk | <default> | <default> | <default> | <default> | <default> | <default> | <default>
| 2718DFC4-4E3A-4218-B9BE-3AEFC57119E0 | ChannelPropertiesChannelSignalCrosstalkProperties.interferometricCrosstalk | <default> | <default> | <default> | <default> | <default> | <default> | <default>
| 1ADDEF5A-A58D-4693-8055-70B9260595C3 | LaserProperties.laserBiasCurrent | <default> | <default> | <default> | <default> | <default> | <default> | <default>
| E643C7A8-4F81-4837-9B4D-8924A89C3565 | LaserProperties.laserTemperature | <default> | <default> | <default> | <default> | <default> | <default> | <default>
| 3E80D61F-91FF-4258-AF6B-3977F4AECFA5 | ModulatedLightProperties.spectralWidth | <default> | <default> | <default> | <default> | <default> | <default> | <default>
| 918CAF95-EC15-403E-B2E7-BD4E4EC03089 | ReceiverProperties.receiverSensitivity | <default> | <default> | <default> | <default> | <default> | <default> | <default>
| CA2306CC-B1A7-4DE6-B88D-7BA8357BA198 | ReceiverProperties.receiverReflectance | <default> | <default> | <default> | <default> | <default> | <default> | <default>
| 14976E2B-D858-4328-A851-FE600588BD06 | PowerProperties.totalPower | <default> | <default> | <default> | <default> | <default> | <default> | <default>
| E2BEC4F0-C10E-4217-9569-878D1DE166CA | PowerProperties.powerSpectralDensity | <default> | <default> | <default> | <default> | <default> | <default> | <default>
| 22C4FCAC-D25D-4060-A323-DED32D95CC36 | FecProperties.preFecBer | <default> | <default> | <default> | <default> | <default> | <default> | <default>
| 73AE8CDE-E79D-4560-A36E-3DAEBD844E5C | FecProperties.postFecBer | <default> | <default> | <default> | <default> | <default> | <default> | <default>
| A742964E-2C3E-435C-BF9C-CE8DE594E6E7 | FecProperties.uncorrectableBits | <default> | <default> | <default> | <default> | <default> | <default> | <default>
| 25E56AEB-B518-42E1-9E37-7542DFDD7B10 | FecProperties.uncorrectableBytes | <default> | <default> | <default> | <default> | <default> | <default> | <default>
| B7C11997-D705-4DD6-9AAD-3DB6067A9E91 | FecProperties.correctedBytes | <default> | <default> | <default> | <default> | <default> | <default> | <default>
| F162CD3A-B644-4BB3-A3A1-2814F7914056 | FecProperties.correctedBits | <default> | <default> | <default> | <default> | <default> | <default> | <default>
| B5EE705D-B28F-4FF8-BCAE-6C2D6AFBA6A1 | FecProperties.qualityValue | <default> | <default> | <default> | <default> | <default> | <default> | <default>
Note on B1: Martin Skorupski: The parameter identifier must be unique and might be hidden in case it follows the format of a uuid. Once it is defined it must never change. Must not be used be humans only be code/machines.
Note on C1: Martin Skorupski: Preferred a unigue human readable identifier, which can be used as reference. Could be called ReferenceName (?)

## Boolean
| Identifier (uuid) | Long Name (objectClassName.parameterName) | value | description
default values | <dont touch!> | <set-by-create> | true, false
| #N/A | Example.ExamplePowerStatus | true | Indicates that power is on.
| #N/A | Example.ExamplePowerStatus | false | Indicates tthat power is off.
Note on B1: Martin Skorupski: The parameter identifier must be unique and might be hidden in case it follows the format of a uuid. Once it is defined it must never change. Must not be used be humans only be code/machines.
Note on C1: Martin Skorupski: Preferred a unigue human readable identifier, which can be used as reference. Could be called ReferenceName (?)

## Enum
| Identifier (uuid) | ParentId | Long Name (objectClassName.parameterName) | value | description
default values | <dont touch!> | <dont touch!> | <set-by-create> | <set-by-create>
| 7251DEB4-23E3-4232-BE0C-BE592F142BBF | #N/A | Example.Lifecycle | planned | The related object was created but is not avaialble for operations yet (reserved).
| #N/A | #N/A | Example.Lifecycle | ready-to-use | The realted obect is available for operation.
| #N/A | #N/A | Example.Lifecycle | in-operation | The related object is used. Any modification may impact a service.
| #N/A | #N/A | Example.Lifecycle | dead | The related object must not be used any longer and will be deleted soon.
| 54F0C436-9E37-4CBA-A755-8896BE58B2A8 | 6082170D-42B1-4CB7-897E-852E7D34F5B5 | SpectrumPropertiesGrid.gridType | cwdm-fixed | The CWDM grid according to ITU-T G.671.
| 7D13EA51-54B8-4A85-852D-6636BF79EC74 | 6082170D-42B1-4CB7-897E-852E7D34F5B5 | SpectrumPropertiesGrid.gridType | dwdm-fixed | The fixed DWDM grid according to ITU-T G694.1.
| AB9A45C9-A087-4A15-89B1-ED97D8FEA623 | 6082170D-42B1-4CB7-897E-852E7D34F5B5 | SpectrumPropertiesGrid.gridType | dwdm-flexible | The flexible DWDM grid according to ITU-T G694.1.
Note on B1: Martin Skorupski: The parameter identifier must be unique and might be hidden in case it follows the format of a uuid. Once it is defined it must never change. Must not be used be humans only be code/machines.
Note on C1: Martin Skorupski: The parameter identifier must be unique and might be hidden in case it follows the format of a uuid. Once it is defined it must never change. Must not be used be humans only be code/machines.
Note on D1: Martin Skorupski: Preferred a unigue human readable identifier, which can be used as reference. Could be called ReferenceName (?)

## Group Type ObjectClass
| Identifier (uuid) | Name | Description
default | <dont-touch! generated by tool> | <set-by-create> | The object class <Name> …
| D8573C52-32A6-403E-B1C6-1DFD1464C22A | Example | This is a nice multi line description of the parameter.
| A0E5724C-F79D-4C3E-9EAA-F26A26F972C6 | SummaryProperties | The object class 'SummaryProperties' …
| 8EF409DF-1FED-4A48-B536-C5DC7A7880F7 | SpectrumPropertiesChannel | The object class 'SpectrumPropertiesChannel' …
| 74D4D153-4E3D-4BB4-A7B5-1460CBD1DFA6 | SpectrumPropertiesLaser | The object class 'SpectrumPropertiesLaser' …
| 09899F35-84A0-42CD-A268-9C14267073A0 | SpectrumPropertiesGrid | The object class 'SpectrumPropertiesGrid' …
| 63659834-EC42-4B67-BD01-B54C3E4EDC30 | WaveShapeProperties | The object class 'WaveShapeProperties' …
| D8E04FB4-1C21-49B7-83A8-0C9C54643CB3 | ChannelPropertiesChannelSummary | The object class 'ChannelPropertiesChannelSummary' …
| A0B62FC5-4B8D-4E8E-9621-B14237B0D77A | ChannelPropertiesChannelEntryEffects | The object class 'ChannelPropertiesChannelEntryEffects' …
| 64C5A6A7-BAAE-4A8E-ADB6-C98E8D2FCF18 | ChannelPropertiesChannelLoss | The object class 'ChannelPropertiesChannelLoss' …
| 9D60033A-FC4F-4316-BF4C-E505F4B40450 | ChannelPropertiesChannelDispersion | The object class 'ChannelPropertiesChannelDispersion' …
| C46D0061-0EE1-4A4F-B00F-45C464F0E654 | ChannelPropertiesChannelSignalCrosstalkProperties | The object class 'ChannelPropertiesChannelSignalCrosstalkProperties' …
| 86E2D740-4BB4-4126-B02D-1ABB5B18361F | LaserProperties | The object class 'LaserProperties' …
| 8EBF2406-6F73-4DB5-A54E-51B144B665F0 | ModulatedLightProperties | The object class 'ModulatedLightProperties' …
| EE1F36F4-D749-4B93-9B07-7A9901DD4C6F | ReceiverProperties | The object class 'ReceiverProperties' …
| 2D3D3BBB-50ED-4354-8AC1-D56735296E1B | PowerProperties | The object class 'PowerProperties' …
| 71AC1E15-E7C4-4773-A14D-F530557FB858 | FecProperties | The object class 'FecProperties' …
| 41DA8019-FE9C-41D2-8795-2FE1DD104D03 | ChannelTrace | The object class 'ChannelTrace' …
| 3791C1E8-BE67-4E46-838E-F4D30C35170D | SignalSourceLabel | The object class 'SignalSourceLabel' …
| 73CDF40F-5C6B-4745-9108-3E0E56E31B7D | SignalCharacteristics | The object class 'SignalCharacteristics' …
| 8B98F399-D3FC-42EB-ADDC-5BB3E2B8EEAE | FarendIndications | The object class 'FarendIndications' …
Note on B1: Martin Skorupski: The parameter identifier must be unique and might be hidden in case it follows the format of a uuid. Once it is defined it must never change. Must not be used be humans only be code/machines.

## About
Name | Value